## Selector Data (hidden)
8/16/32Gb Fibre Channel HBA | HPE part number | HPE List Price | Supplier | HPE/Marvell QLogic replacement model | HPE P/N | HPE list price | Price delta | Additional features with Marvell QLogic | Notes | Other comments | FC SCSI OS Support | FC-NVMe OS Support
HPE SN1200E 16Gb Dual Port Fibre Channel Host Bus Adapter | Q0L14A | 2874 | Emulex | HPE SN1100Q 16Gb Dual Port Fibre Channel Host Bus Adapter | P9D94A | 2950 | -76 | Dual port isolation, better IOPS/CPU% efficiency | SN1200E can provide higher IOPS at 512 byte blocks, but performance equivalent at 4K blocks and above | 16GFC short wave Transceiver Spare P/N E7Y09-63001 | ESX 6.5,6.7,7,8; RHEL 7,8,9; SUSE 12,15; Windows Server 2012 R2,2016,2019,2022 | ESXi 7,8; RHEL 8,9; SUSE 15
HPE SN1200E 16Gb Single Port Fibre Channel Host Bus Adapter | Q0L13A | 1812 | Emulex | HPE SN1100Q 16Gb Single Port Fibre Channel Host Bus Adapter | P9D93A | 2150 | -338 | Dual port isolation, better IOPS/CPU% efficiency | SN1200E can provide higher IOPS at 512 byte blocks, but performance equivalent at 4K blocks and above | 16GFC short wave Transceiver Spare P/N E7Y09-63001 | ESX 6.5,6.7,7,8; RHEL 7,8,9; SUSE 12,15; Windows Server 2012 R2,2016,2019,2022 | ESXi 7,8; RHEL 8,9; SUSE 15
HPE SN1600E 32Gb Dual Port Fibre Channel Host Bus Adapter | Q0L12A | 4420 | Emulex | HPE SN1610Q 32Gb Dual Port Fibre Channel Host Bus Adapter | R2E09A | 5115 | -695 | Dual port isolation, Lower adapter latency, Universal FC/FC-NVMe driver, PCIe 4.0 |  | 32GFC short wave Transceiver Spare P/N P9H30-63002 | ESX 6.5,6.7,7,8; RHEL 7,8,9; SUSE 12,15; Windows Server 2016,2019,2022 | ESXi 7,8; RHEL 8,9; SUSE 15
HPE SN1600E 32Gb Single Port Fibre Channel Host Bus Adapter | Q0L11A | 2810 | Emulex | HPE SN1610Q 32Gb Single Port Fibre Channel Host Bus Adapter | R2E08A | 3505 | -695 | Dual port isolation, Lower adapter latency, Universal FC/FC-NVMe driver, PCIe 4.0 |  | 32GFC short wave Transceiver Spare P/N P9H30-63002 | ESX 6.5,6.7,7,8; RHEL 7,8,9; SUSE 12,15; Windows Server 2016,2019,2022 | ESXi 7,8; RHEL 8,9; SUSE 15
HPE SN1610E 32Gb Dual Port Fibre Channel Host Bus Adapter | R2J63A | 4991 | Emulex | HPE SN1610Q 32Gb Dual Port Fibre Channel Host Bus Adapter | R2E09A | 5115 | -124 | Dual port isolation, Universal FC/FC-NVMe driver | SN1610E can provide higher IOPS at 512 byte blocks, but performance equivalent at 4K blocks and above | 32GFC short wave Transceiver Spare P/N P9H30-63002 | ESX 6.5,6.7,7,8; RHEL 7,8,9; SUSE 12,15; Windows Server 2016,2019,2022 | ESXi 7,8; RHEL 8,9; SUSE 15
HPE SN1610E 32Gb Single Port Fibre Channel Host Bus Adapter | R2J62A | 3188 | Emulex | HPE SN1610Q 32Gb Single Port Fibre Channel Host Bus Adapter | R2E08A | 3505 | -317 | Dual port isolation, Universal FC/FC-NVMe driver | SN1610E can provide higher IOPS at 512 byte blocks, but performance equivalent at 4K blocks and above | 32GFC short wave Transceiver Spare P/N P9H30-63002 | ESX 6.5,6.7,7,8; RHEL 7,8,9; SUSE 12,15; Windows Server 2016,2019,2022 | ESXi 7,8; RHEL 8,9; SUSE 15
HPE SN1700E 64Gb Dual Port Fibre Channel Host Bus Adapter | R7N78A | 10800 | Emulex | HPE SN1700Q 64Gb Dual Port Fibre Channel Host Bus Adapter | R7N87A | 10800 | 0 | Dual port isolation, Universal FC/FC-NVMe driver | SN1700E can provide higher IOPS at 512 byte blocks, but performance equivalent at 8K blocks and above | No 64GFC Storage is on the market yet | ESX 7,8; RHEL 8,9; SUSE 15; Windows Server 2019,2022 | ESXi 7,8; RHEL 8,9; SUSE 15
HPE SN1700E 64Gb Single Port Fibre Channel Host Bus Adapter | R7N77A | 8800 | Emulex | HPE SN1700Q 64Gb Single Port Fibre Channel Host Bus Adapter | R7N86A | 8800 | 0 | Dual port isolation, Universal FC/FC-NVMe driver | SN1700E can provide higher IOPS at 512 byte blocks, but performance equivalent at 8K blocks and above | No 64GFC Storage is on the market yet | ESX 7,8; RHEL 8,9; SUSE 15; Windows Server 2019,2022 | ESXi 7,8; RHEL 8,9; SUSE 15
HPE SN1600Q 32Gb Dual Port Fibre Channel Host Bus Adapter | P9M76A | 4653 | QLogic | HPE SN1610Q 32Gb Dual Port Fibre Channel Host Bus Adapter | R2E09A | 5115 | -462 | Higher IOPS, Secure firmware download/RoT, PCIe 4.0 |  | 32GFC short wave Transceiver Spare P/N P9H30-63002 | ESX 6.5,6.7,7,8; RHEL 7,8,9; SUSE 12,15; Windows Server 2016,2019,2022 | ESXi 7,8; RHEL 8,9; SUSE 15
HPE SN1600Q 32Gb Single Port Fibre Channel Host Bus Adapter | P9M75A | 2810 | QLogic | HPE SN1610Q 32Gb Single Port Fibre Channel Host Bus Adapter | R2E08A | 3505 | -695 | Higher IOPS, Secure firmware download/RoT, PCIe 4.0 |  | 32GFC short wave Transceiver Spare P/N P9H30-63002 | ESX 6.5,6.7,7,8; RHEL 7,8,9; SUSE 12,15; Windows Server 2016,2019,2022 | ESXi 7,8; RHEL 8,9; SUSE 15
HPE Synergy 5330C 32Gb Fibre Channel Host Bus Adapter | 870828-B21 | 2076 | Emulex | HPE Synergy 5830C 32Gb Fibre Channel Host Bus Adapter | 777456-B21 | 2513 | -437 | Dual port isolation, Universal FC/FC-NVMe driver | 5330C and provide higher IOPS at 512 byte blocks, but performance equivalent at 4K blocks and above |  | ESX 6.5,6.7,7,8; RHEL 7,8,9; SUSE 12,15; Windows Server 2016,2019,2022 | ESXi 7,8; RHEL 8,9; SUSE 15

## FC HBA Selector Tool
Ensure latest version by downloading from here: | https://www.marvell.com/content/dam/marvell/en/public-collateral/hpe/hpe-marvell-qlogic-fibre-channel-selector-utility.xlsx
Jan 2024, v29
|  | Model description (make selection in grey box below) |  |  | HPE P/N |  | HPE list price
What adapter are you interested in? |  | HPE SN1610E 32Gb Dual Port Fibre Channel Host Bus Adapter |  |  | R2J63A |  | 4991
OEM Supplier |  | Emulex
Recommended QLogic replacement: |  | HPE SN1610Q 32Gb Dual Port Fibre Channel Host Bus Adapter |  |  | R2E09A |  | 5115
HPE/QLogic advantages |  | Dual port isolation, Universal FC/FC-NVMe driver |  |  |  | Price delta | -124
Operating System Support - FC-SCSI |  | ESX 6.5,6.7,7,8; RHEL 7,8,9; SUSE 12,15; Windows Server 2016,2019,2022
Operating System Support - FC-NVMe |  | ESXi 7,8; RHEL 8,9; SUSE 15
Competitor notes: |  | SN1610E can provide higher IOPS at 512 byte blocks, but performance equivalent at 4K blocks and above
Other comments |  | 32GFC short wave Transceiver Spare P/N P9H30-63002
Technical features in FC HBAs |  | QLogic | Emulex | Customer benefit
Forward error correction (FEC) |  | Yes (64/32GFC) | Yes (64/32GFC) | Improves data integrity at higher bandwidth
T10-PI |  | Yes | Yes | Recovers from bit errors when enabled end-to-end
Port isolation |  | ü | û | Provides predictable per/port performance
Secure FW download |  | Yes (32/64GFC) | Yes | Prevent rogue firmware download, signature in onboard EPROM
Hardware root of trust (RoT) |  | SN1610Q/SN1700Q | SN1610E/SN1700E | Prevent rogue firmware download, signature in ASIC
FC-NVMe v2 support |  | ü | ü | Provides connectivity to FC-NVMe Native arrays
Unified FC-SCSI and FC-NVMe driver |  | ü | ü | No host server updates needed to support FC-NVMe arrays
HPE Storage Fabric Management (SFM) support |  | ü | ü | Simplified SAN Orchestration with HPE 3PAR/Primera/Alletra
Heterogenous O/S support |  | ü | ü | Works across all major Operating Systems
B-Series/C-Series switch integration
Host name registration (FA-WWN) |  | ü | B-series only | Simplifies SAN orchestration, reduces change management
Read diagnostic parameters (RDP) |  | ü | B-series only | Speeds diagnostics
Link cable beaconing (LCB) |  | ü | B-series only | Aides in troubleshooting
Diagnostic port (ClearLink) |  | ü | B-series only | Speeds diagnostics
Fabric performance impact notification (FPIN) |  | ü | ü requires additional SW | Aides in troubleshooting
Virtual Machine ID (VM-ID) |  | ü | B-series only | Provides QoS management for FC traffic at the VM level
LUN-based QoS (CS-CTL/ExpressLane) |  | ü | B-series only | Provides QoS at the HBA port level to storage LUN
Virtual Lane |  | C-series only | û | Segment port traffic into slow, normal and high for workloads
www.marvell.com/hpe
QLogic Fibre Channel adapters |  | hpesolutions@marvell.com

## HBA PN Cross Reference
Ensure latest version by downloading from here: | https://www.marvell.com/content/dam/marvell/en/public-collateral/hpe/hpe-marvell-qlogic-fibre-channel-selector-utility.xlsx
Jan 2024, v29
Enter the HPE P/N you want to cross reference in the grey box
|  | HPE P/N |  | HPE Model | HPE list price
Your SKU |  | R2J62A | HPE SN1610E 32Gb Single Port Fibre Channel Host Bus Adapter |  | 3188
OEM supplier |  | Emulex
Recommended HPE/QLogic rReplacement |  | R2E08A | HPE SN1610Q 32Gb Single Port Fibre Channel Host Bus Adapter |  | 3505
HPE/QLogic advantages |  | Dual port isolation, Universal FC/FC-NVMe driver |  |  | -317
Operating System Support - FC-SCSI |  | ESX 6.5,6.7,7,8; RHEL 7,8,9; SUSE 12,15; Windows Server 2016,2019,2022
Operating System Support - FC-NVMe |  | ESXi 7,8; RHEL 8,9; SUSE 15
Competitor notes: |  | SN1610E can provide higher IOPS at 512 byte blocks, but performance equivalent at 4K blocks and above
Other comments |  | 32GFC short wave Transceiver Spare P/N P9H30-63002
Technical features in FC HBAs |  | QLogic | Emulex | Customer benefit
Forward error correction (FEC) |  | Yes (32GFC) | Yes (32GFC) | Improves data integrity at higher bandwidth
T10-PI |  | Yes (16/32GFC) | Yes (16/32GFC) | Recovers from bit errors when enabled end-to-end
Port isolation |  | Yes (32GFC) | Yes (16/32GFC) | Prevent rogue firmware download, signature in onboard EPROM
Secure FW download |  | SN1610Q, SN1700Q | SN1610E/SN1700E | Prevent rogue firmware download, signature in ASIC
Hardware root of trust (RoT) |  | ü | û | Provides predictable per/port performance
FC-NVMe v2 support |  | ü | ü | Provides connectivity to FC-NVMe Native arrays
Unified FC-SCSI and FC-NVMe driver |  | ü | û | No host server updates needed to support FC-NVMe arrays
HPE Smart SAN support (SCSI only) |  | ü | ü | Simplified SAN Orchestration with HPE 3PAR/Primera/Alletra
Heterogenous O/S support |  | ü | ü | Works across all major Operating Systems
B-Series/C-Series switch integration
Host name registration (FA-WWN) |  | ü | B-series only | Simplifies SAN orchestration, reduces change management
Read diagnostic parameters (RDP) |  | ü | B-series only | Speeds diagnostics
Link cable beaconing (LCB) |  | ü | B-series only | Aides in troubleshooting
Diagnostic port (ClearLink) |  | ü | B-series only | Speeds diagnostics
Fabric performance impact notification (FPIN) |  | ü | ü requires additional SW | Aides in troubleshooting
VM-Base QoS (VM-ID) |  | ü | B-series only | Provides QoS management for FC traffic at the VM level
LUN-based QoS (CS-CTL/ExpressLane) |  | ü | B-series only | Provides QoS at the HBA port level to storage LUN
www.marvell.com/hpe
QLogic Fibre Channel adapters |  | hpesolutions@marvell.com

## Platform Data
Jan 2024, v29
www.marvell.com/hpe
hpesolutions@marvell.com
| 10/20/25GbE | 25/50GbE |  | 16Gb FC | 32GFC |  | 64Gb FC | Boot device
u = supported Colors match for adapters with common bandwidth | Synergy 4820C (876449-B21) | Synergy 6810C (867322-B21) | Synergy 6820C (P02054-B21) | SN1100Q (P9D93A / P9D94A) | SN1610Q (R2E08A /R2E09A) | Synergy 5830C (777456-B21) | SN1700Q (R7N86A/R7N87A) | HPE NS204i-p NVMe Boot Device (P12965-B21) | HPE NS204i-t NVMe OS Boot Ctrl (P20292-B21) | HPE NS204i-d Gen10+ Boot Controller (P21410-B21) | HPE NS204i-d Synergy Gen11 Boot Controller (P39568-B21) | HPE DX NS204i-p Gen10 Plus x2 Lanes NVMe PCIe3 x8 FIO Boot Device (P35837-B21) | HPE ProLiant DL36X Gen10 Plus x16/x8 PCIe M.2 NS204i-r Riser Kit (P26463-B21) | HPE NS204i-u Hot Plug Boot Device (P48183-B21)
HPE ProLiant DL20 Gen11 | [13 empty] | u
HPE ProLiant DL320 Gen11 |  |  |  |  | u |  | u | [6 empty] | u
HPE ProLiant DL325 Gen11 |  |  |  |  | u |  | u | [6 empty] | u
HPE ProLiant DL345 Gen11 |  |  |  |  | u |  | u | [6 empty] | u
HPE ProLiant DL360 Gen11 |  |  |  |  | u |  | u | [6 empty] | u
HPE ProLiant DL365 Gen11 |  |  |  |  | u |  | u | [6 empty] | u
HPE ProLiant DL380 Gen11 |  |  |  |  | u |  | u | [6 empty] | u
HPE ProLiant DL380a Gen11 | [13 empty] | u
HPE ProLiant DL385 Gen11 |  |  |  |  | u |  | u | [6 empty] | u
HPE ProLiant DL560 Gen11 |  |  |  |  | u |  | u | [6 empty] | u
HPE ProLiant ML30 Gen11 | [13 empty] | u
HPE ProLiant ML110 Gen11 | [13 empty] | u
HPE ProLiant ML350 Gen11 |  |  |  |  | u |  | u | [6 empty] | u
HPE ProLiant DX4120 Gen11 | [13 empty] | u
HPE ProLiant DL20 Gen10 Plus |  |  |  | u | u |  |  | u
HPE ProLiant DL110 Gen10 Plus Telco Server | [7 empty] | u
HPE ProLiant DL325 Gen10 Plus v2 |  |  |  | u | u |  |  | u
HPE ProLiant DL345 Gen10 Plus |  |  |  | u | u |  |  | u
HPE ProLiant DL360 Gen10 Plus |  |  |  | u | u |  |  | u |  |  |  |  | u
HPE ProLiant DL365 Gen10 Plus |  |  |  | u | u |  |  | u |  |  |  |  | u
HPE ProLiant DL380 Gen10 Plus |  |  |  | u | u |  |  | u
HPE ProLiant DL385 Gen10 Plus |  |  |  | u | u |  |  | u
HPE ProLiant DL385 Gen10 Plus v2 |  |  |  | u | u |  |  | u
HPE ProLiant ML30 Gen10 Plus | [7 empty] | u
HPE ProLiant DX360 Gen10 Plus | [11 empty] | u | u
HPE ProLiant DX380 Gen10 Plus | [7 empty] | u
HPE ProLiant DL20 Gen10 |  |  |  | u
HPE ProLiant DL160 Gen10 |  |  |  | u
HPE ProLiant DL180 Gen10 |  |  |  | u
HPE ProLiant DL325 Gen10 |  |  |  | u
HPE ProLiant DL360 Gen10 |  |  |  | u | u |  |  | u
HPE ProLiant DL380 Gen10 |  |  |  | u | u |  |  | u
HPE ProLiant DL560 Gen10 |  |  |  | u | u |  |  | u
HPE ProLiant DL580 Gen10 |  |  |  | u | u |  |  | u
HPE ProLiant DX360 Gen10 | [7 empty] | u |  |  |  | u
HPE ProLiant DX380 Gen10 | [7 empty] | u |  |  |  | u
HPE ProLiant ML110 Gen10 | [7 empty] | u
HPE ProLiant ML350 Gen10 |  |  |  | u | u |  |  | u
HPE Synergy 480 Gen 11 | u |  | u |  |  | u |  |  |  |  | u
HPE Synergy 480 Gen 10 Plus | u |  | u |  |  | u |  |  |  | u
HPE Synergy 480 Gen10 | u | u | u |  |  | u
HPE Synergy 660 Gen10 | u | u | u |  |  | u
HPE SimpliVity 325 Gen10 Plus v2 |  |  |  |  | u |  |  |  | u
HPE SimpliVity 380 Gen 10/10 Plus |  |  |  | u | u |  |  |  | u
HPE Apollo 2000 XL220n Gen10 Plus |  |  |  | u | u |  | u |  | u
HPE Apollo 2000 XL225n Gen10 Plus |  |  |  | u | u |  | u |  | u
HPE Apollo 2000 XL290n Gen10 Plus |  |  |  | u | u |  | u |  | u
HPE Alletra 4110 |  |  |  | u | u |  | u | [6 empty] | u
HPE Alletra 4120 |  |  |  | u | u |  | u | [6 empty] | u
HPE Alletra 4140 |  |  |  |  | u |  | u | [6 empty] | u
Apollo 4200 Gen10 |  |  |  | u | u |  |  | u
Apollo 4200 Gen10 Plus |  |  |  |  | u |  | u | u
Apollo 4510 Gen10 (XL450) |  |  |  | u | u |  |  | u
HPE Apollo 6500 Gen10 (XL270d) |  |  |  | u | u
HPE Apollo 6500 Gen10 Plus (XL645d) |  |  |  | u | u |  |  | u | u
HPE Apollo 6500 Gen10 Plus (XL675d) |  |  |  | u | u |  |  | u | u
HPE Compute Scale-up Server 3200 |  |  |  | u | u
HPE Superdome Flex |  |  |  | u | u
HPE Superdome Flex 280 |  |  |  | u | u
Edgeline e920 Server Blade | [7 empty] | u
Edgeline e920d Server Blade | [7 empty] | u
Edgeline e920t Server Blade | [7 empty] | u

## Form Factors, Cables, Optics
Jan 2024, v29
Adapter Form Factors, Connection Types, Cables and Transceivers
Marvell FastLInQ® and QLogic® Adapters for HPE Servers
Form Factors | Connections, Cables and Transceiver Types
| RJ-45 | SFP+, SFP28
OCP3 - Open Compute Platform 3.0
PCIe Standup
|  | DAC Cable | Active Optical Cable (AOC)
FLR FlexLOM
Synergy Mezz |  | SFP+, SFP28 Transceiver
Fibre Optic Cable (Plugs into transceiver)
HPE Fibre Channel Transceiver P/N's
Adapter | Transceiver P/N
P9D93A HPE SN1100Q 16Gb 1p FC HBA | E7Y09-63001
P9D94A HPE SN1100Q 16Gb 2p FC HBA | E7Y09-63001
P9M75A HPE SN1600Q 32Gb 1p FC HBA | P9H30-63002
P9M76A HPE SN1600Q 32Gb 2p FC HBA | P9H30-63002
R2E08A HPE SN1610Q 32Gb 1p FC HBA | P9H30-63002
R2E09A HPE SN1610Q 32Gb 2p FC HBA | P9H30-63002
R7N86A HPE SN1700Q 64Gb 1p FC HBA | R8F87-63001
R7N87A HPE SN1700Q 64Gb 2p FC HBA | R8F87-63001